## Sheet1
Sr no | Offer no. | Make | Model / Year | Type | Dimension | M/C. Under Power
1 | OE-LATHE-21-22/001 | Gurutzpe | M2-2000 | Conventional Lathe | Distance between centers: 2000mm. Swing: 640mm. Swing in carriage: 380mm. Swing in gap: 900mm. Bore: 70mm. Equipped with universal chuck, steady rest and DRO Fagor. | UNDER POWER
2 | OE-LATHE-21-22/002 | Gurutzpe | SUPER A-3000 | Conventional Lathe | Distance between centers: 3000mm. Swing: 1000mm. Swing in carriage: 740mm. Swing in gap: 1400mm. Spindle: 76,5mm. Speeds: 16. (9-500rpm). Motorized charriot and carriage. Equipped with universal chuck of 500mm. | UNDER POWER
3 | OE-LATHE-21-22/003 | Gurutzpe | SUPER A-4500 | Conventional Lathe | Distance between centers: 4500mm. Swing: 825mm. Swing over carriage: 600mm. Swing over gap: 1250mm. Spindle: 80mm. 16 speeds (9-500rpm) Equipped with chuck of 500mm. | UNDER POWER
4 | OE-LATHE-21-22/004 | Gurutzpe | SUPER A-6000 | Conventional Lathe | Distance between centers: 6.000mm. Swing: 1020mm. Swing in carriage: 745mm. Swing on gap: 1440mm. Spindle bore: 140mm. Speeds: 16 (9-500rpm). Equipped with chuck and steady rest. Motorized carriage. CE protections and european certificate for second hand machines. | UNDER POWER
5 | OE-LATHE-21-22/005 | Gurutzpe | SUPER A-8000 | Conventional Lathe | Distance between centers: 8000mm. Swing: 1000mm. Swing over carriage: 740mm. Swing in gap: 1400mm. Spindle: 76,5mm. Speeds: 16. (9-500rpm). Motorized carriage and charriot. Equipped with 4 independent jaw chuck. Equipped with steady rest. CE protections in chuck and carriage and CE european certificate for second hand machines. | UNDER POWER
6 | OE-LATHE-21-22/006 | Gurutzpe | SUPER AT-3000/500 | Conventional Lathe | Distance between centers: 3000mm Swing over bed: 1020mm. Swing over carriage: 710mm. Swing in gap: 1320mm. Spindle: 76,5mm. Maximum weight in bed: 5300Kgs. DRO Fagor. Equipped with chuck. | UNDER POWER
7 | OE-LATHE-21-22/007 | Gurutzpe | SUPER AT-3000/400 | Conventional Lathe | Distance between centers: 3000mm Swing over bed: 820mm. Swing over carriage: 550mm. Swing in gap: 1100mm. Spindle: 76,5mm. Maximum weight in bed: 5300Kgs. Equipped with chuck. | UNDER POWER
8 | OE-LATHE-21-22/008 | Gurutzpe | M-2000 | Conventional Lathe | Distance between centers: 2000mm. Swing: 600mm. Swing over carriage: 360mm. Swing over gap: 780mm. Spindle: 72mm. 18 speeds (16-1250rpm). Equipped with chuck. | UNDER POWER
9 | OE-LATHE-21-22/009 | Gurutzpe | SUPER M-3000 | Conventional Lathe | Distance between centers: 3000mm. Swing: 600mm. Swing over carriage: 360mm. Swing over gap: 780mm. Spindle: 72mm. 18 speeds (16-1250rpm) | UNDER POWER
10 | OE-LATHE-21-22/010 | Gurutzpe | SUPER M-3000 | Conventional Lathe | Distance between centers: 3.000mm. Swing: 700mm. Swing in carriage: 460mm. Swing in gap: 870mm. Bore: 72. Speeds: 18.(12-1024rpm). Motorized carriage. Equipped with chuck and quick change turret. Equipped with DRO Fagor. | UNDER POWER
11 | OE-LATHE-21-22/011 | Gurutzpe | A-1400 X 5000 2G / 2003 | CNC Lathe | CNC: FAGOR 8055 TC Distance Between Centres: 5,000 mm. Support Guides Number: 2 Guias./ Guides 3 Hardened Guides: INCLUDED Max. Ø Swing Over Bed: 1,420 mm. Max. Turning Ø: 1,420 mm. Max. Turning Ø Cross Slide: 1,120 mm. Rapid Traverse X Axis: 10 m/min Rapid Traverse Z Axis: 10 m/min Turning Speeds: 20-1,000 rpm Head Automatic Range Number: 2 Main Engine Power: 39/48 kW Spindle Maximum Torque: 3,680 Nm Turret Station Number: 4 BARUFALDI TURRET 4 STATION: 320 X 320 mm. Quill Spindles Cross: 155 mm. Width Best: 750 mm. INCLUDED Quill Tailstock: 220 mm. Fix Pointed Tailstock MORSE 6 Machine dimensions: 9.775 x 3.100 mm Chuck Protection: INCLUDED Complete Rear Protection: INCLUDED Fix Steady Cap 50/500: INCLUDED Chuck with 3 Jaws Universal Ø 500 mm: INCLUDED Chuck with 3 Jaws Universal Ø 600 mm: INCLUDED Chuck with 4 Indep. Hard Jaws Ø900 mm: INCLUDED Max.Weight Between Centres: 10,000 Kg. Longitudinal Chip Conveyor: INCLUDED Machine Weight: 19 Tn. | UNDER POWER
12 | OE-LATHE-21-22/012 | Gurutzpe | SUPER AT 500/6000 | Conventional Lathe | Distance Between Centres: 6,000 mm Swing Over Bed: 1,000 mm Swing in the Gap: 1,420 mm Cross Travel: 6,000 mm. Transversal Travel: 550 mm. Spindle: 90 mm Speed Range: 9 – 500 rpm. Nº Of Speeds: 18 Velocidades/ Speed Main Motor Power: 21 H.P. Machine Weight: 6,000 Kg Dimension: 8,000×1,500×1,500 mm Fix Steadyrest Ø 450: INCLUDED 4 Jaw Independent Chuck Ø 900: INCLUDED Rapid feed longitudinal: INCLUDED Size of the Tool Holder Turret: 220 x 220 mm | UNDER POWER
13 | OE-LATHE-21-22/013 | Gurutzpe | M2-1500 | Conventional Lathe | Swing Over Bed: 680mm Distance between centres: 1500mm Swing Over Cross Slide: 400mm Swing In Gap: 880mm Length of Gap: 210mm Spindle Speeds: 26-1100 r.p.m. Spindle Bore: 70mm number of guides and type: 3 V Quick change Turret: SI / YES / OUI / JA Bed width: 380mm 4 jaw chuck: 600mm Length: 3200mm Width: 1100mm Height: 1500mm Weight: 4000 kilos | UNDER POWER