## BED Type
Sr no | Offer no. | Make | Model / Year | Type | Dimension | M/C. Under Power
1 | OE-BED-20-21/001 | Zayer | ZFU 2000 Heidenhain 355 / 1995 | BED TYPE CNC | Table Size: 2000 mm x 630 mm Max Weight on Table: 6000 kilos X Axis Travel: 1800 mm Y Axis Travel: 800 mm Z Axis Travel: 800 mm ATC: 30 Head Swivels: 72 pos x 5 deg + 180 deg x 2 Tool Taper: BT50 Speeds: 20 – 3000 r.p.m. Fast Transverse: 15000 mm/min Equipped With: Extractor de Virtuas Equipment: Swarf Conveyor Motor: 25CV/HP Weight: 14000 kilos | UNDER POWER
2 | OE-BED-20-21/002 | Zayer | ZF 2000 Heidenhain 415 / 1991 | BED TYPE CNC | Table Size: 2000 mm x 600 mm Max Weight on Table: 6000 kilos X Axis Travel: 1725 mm Y Axis Travel: 805 mm Z Axis Travel: 825 mm Tool Taper: ISO 50 Speeds: 20 – 3000 r.p.m. Feeds: 15000 mm/min Motor: 22KW/30HP Weight: 12000 kilos | UNDER POWER
3 | OE-BED-20-21/003 | Zayer | 20KFU3000 / 1998 | BED TYPE CNC | Table size: 3000 X 1000 MM X: 2700 MM Y: 1200 MM Z: 1000 MM MAX. LOAD ON THE TABLE: 10.000 KGS AUTOMATIC HEAD TAPER ISO 50 SPEEDS: 35-3000 RPM ATC 30 TOOLS SPINDLE MOTOR POWER: 22 KW | UNDER POWER
4 | OE-BED-20-21/004 | Zayer | 30 KF-4000 HEIDENHAIN TNC 426 / 2000 | Bed Type Milling Machine | • Table Surface: 4000 x 1000 mm • T Slots: Number / Distance / Width: 7 / 140 / 22 mm • Longitudinal Traverse (X Axis): 3708 mm • Transversal Traverse (Y Axis): 1259 mm • Vertical Traverse (Z Axis): 1516 mm • Rapid Traverse: 15000 mm/min • Max. Working Feed: 5000 mm/min • Taper: ISO 50 DIN 2080 • Head Speed: 3000 rpm • Head Ranges: 2 • Head Power: 37 kW • Axis Engines and Head: SIEMENS DIGITAL • Max distance between table and spindle nose: 1443 mm • Max Distance from the back side of the table to the head axis in horizontal pos.: 110.5 mm • Positioning precission: 0.0010 / 4000 mm • Repetitivity precission: 0.005 mm • Porable Handwheel: INCLUDED • Total Power: 72 kVA • Max Weight allowend on table: 10000 kg • Machine Weight: 28000 kg | UNDER POWER
5 | OE-BED-20-21/005 | Zayer | KFU 3000 5 axis Heidenhain 415 / 1992 | Bed Type CNC | Table Size: 3000mm x 1000mm Max weight on table: 10.000 kilos X axis travel: 2700mm Y axis travel: 1015 Z axis travel: 1500mm ATC: 40 Head swivels: 360º Auto. CNC A+B Tool Taper: ISO 50 Speeds: 35 - 3000 r.p.m. Motor: 34KW Length: 6800mm Width: 4340mm Height: 3500mm Weight: 22400 kilos | UNDER POWER
6 | OE-BED-20-21/006 | Zayer | ZFU 2000 WITH CNC FAGOR / 1992 | BED TYPE MILLING MACHINE | Table Surface 2000 X 630 mm. Longitudinal Traverse (X Axis) 1800 mm. Transversal Traverse (Y Axis) 800 mm. Vertical Traverse (Z Axis) 800 mm. Rapid Traverse 15.000 mm/min Taper BT -50 Turning Speeds 20 – 3000 rpm Head Power 25 CV Carrying Load Table 6.000 kg. Machine Weight 14.000 kg. Tool Charger 30 Tools Chip Conveyor INCLUDED Auto Indexing HEAD 0- 180 º Year 1992 CNC FAGOR 8050 M | UNDER POWER
7 | OE-BED-20-21/007 | Zayer | KF3000 / 1989 | BED TYPE MILLING MACHINE | Table Size: 3000mm x 1000mmX axis travel: 2700mmY axis travel: 1250mmZ axis travel: 1000mmTool Taper: ISO 50Speeds: 35-1800 r.p.m. | UNDER POWER
8 | OE-BED-20-21/008 | Zayer | 3500 BF / | BED TYPE MILLING MACHINE | TABLE: 4000 X 700 MM TRAVELS: 3550 X 1500 X 1000 MM. | UNDER POWER
9 | OE-BED-20-21/009 | Zayer | 77AF / | BED TYPE MILLING MACHINE | TABLE: 2160 X 700 MM. TRAVELS: 1800 X 1000 X 1000 MM. | UNDER POWER
10 | OE-BED-20-21/010 | Zayer | 1200AM / | BED TYPE MILLING MACHINE | Table: 1524x355. Longitudinal travel: 1220mm. Cross travel: 508mm. Vertical travel: 508mm. ISO40. 18 speeds (28-1850) 10 Hp. Weight: 3000Kg. | UNDER POWER
11 | OE-BED-20-21/011 | Zayer | 55BM / | BED TYPE MILLING MACHINE | Table: 1700x700. Longitudinal travel: 1320mm. Cross travel: 1016mm. Vertical travel: 560mm. ISO50. 18 speeds (28-1800rpm) 18,75 Hp. Weight: 6200Kg. | UNDER POWER

## Bridge-Planer-Double Type
Sr no | Offer no. | Make | Model / Year | Type | Dimension | M/C. Under Power
1 | OE-BRIDGE-20-21/001 | Zayer | KPCU 10000 AR Heidenhain iTNC 530 / 2005 | BRIDGE TYPE MILLING MACHINE | Capacity: 3 + 2 axes Table Size: Table 1: 6000x2000 (X=5750mm) - Table 2: 4000x2000 (X=3750mm) - Comb.: 10000mm x 2000mm X axis travel: 10.000 mm Y axis travel: 3.550 mm Z axis travel: 1.250 mm Between columns: 2.800 mm Max weight on table: 25000 kilos ATC: 60 x 5 kilos x 125mm dia x 300mm max. Tool Taper: ISO 50 DIN 69871 AD50 Pull Stud: ISO 7388-2 B50 Speeds: 2 gamas: 35 – 6.000 r.p.m. Hydraulic tool locking: YES Feeds: 25000mm/min CNC Head : 360.000 x 0.001 x A/B Through tool coolant: YES Electronic Handwheel: Heidenhain HR 410 Swarf conveyor: YES Guarding: YES Hours of use: 29503 Number of T slots: 10 T slot width: 28mm Distance between T Slots: 200mm Equipment: Auto head changer (pick up), vertical milling head, CE CERT, coolant filter tank 2000 litres, some tooling Motor: 37KW/50HP Length: 24520mm Width: 6860mm Height: 6250mm Weight: 84000 kilos | UNDER POWER
2 | OE-BRIDGE-20-21/002 | Zayer | FPU 6000 Heidenhain TNC 43 / 2001 | PLANER TYPE MILLING MACHINE | x-travel: 6000 mm y-travel: 3800 mm z-travel: 1100 mm distance between columns: 3100 mm table-size: 6000 x 2500 mm table load: 24 t spindle motor: 52 kW spindle turning speed range: 25 - 3000 U/min tool taper: ISO 40 control: Heidenhain TNC 43 total power requirement: - kVA weight of the machine ca. 65 t dimensions of the machine ca. - m | UNDER POWER
3 | OE-BRIDGE-20-21/003 | Zayer | KP-6500 AR / 1999 | BRIDGE TYPE MILLING MACHINE | Table Surface: 6500 X 1800 mm Longitudinal Travel (X Axis): 6200 mm Cross Travel (Y Axis): 3050 mm Vertical Travel (Z Axis): 1100 mm Distance Between Columns: 2300 mm Maximum Height Between Nose and Table with Direct Output: 1200 mm Maximum Height Between Nose and Table with TwistHead in Vertical Position: 1030 mm Rapid Traverse Axis (X , Y, Z): 25000 mm/min Max. Working Feed: 15000 mm/min X,Y,Z Axis Acceleration: 0.8 m/seg2 Direct Output Head Taper: ISO-50 - DIN 2080 Automatic Head Twist Taper: ISO-50 - DIN 2080 Direct Output Head Speed: 6000 rpm Automatic Head 45º Speed: 6000 rpm Main Motor Power: 37 kW Speed Ranges: 2 Gamas / Ranges Ethernet Connection: INCLUDED Positioning Accuracy: 10 mm Repetitive Accuracy: 5 mm Machine Colour: RAL 7038 / RAL 5012 Portable Handwheel: FIDIA HPX 10/03 Carrying Load Table: 20000 kg Machine Weight: 42000 kg Axis and Head Engines Brand: SIEMENS DIGITALES Machine Condition: EXCELENTE | UNDER POWER
4 | OE-BRIDGE-20-21/004 | Zayer | KPCU 6000 AR HEIDENHAIN TNC-530 / 2003 | BRIDGE TYPE MILLING MACHINE | Table Surface: 6.000 X 2.000 mm Longitudinal Traverse (X Axis): 6.000 mm Transversal Traverse (Y Axis): 3.550 + 873 mm Vertical Traverse (Z Axis): 1.100 mm Distance Between Columns: 2.800 mm Rapid Traverse Axis (X ,Y ,Z): 25.000 mm/min Maximum Working Feed: 15.000 mm/min Taper: MAS 403 BT 50 Speed of Direct Output Head: 4.500 r.p.m. Speed of Twist Head: 4.500 r.p.m. Main Motor Power: 37 Kw. Speed Ranges: 2 Spherical Auto Indexing Head Rotation A Axes: 360 x 1 degRotation B Axes: 360.000 pos Continuous Heads Manual Taken/Pick up INCLUDED Head Coolant and Gearbox INCLUDED Tool Charger of 60 tools INCLUDED Soluble Oil Lubricant Tank With Filter Paper + Magnetic Separator INCLUDED External Coolant 5 Bar INCLUDED Internal Coolant 20 Bar INCLUDED Manual support in the right side for the Direct Output Head INCLUDED Manual support in the right side for the Universal Head 45º INCLUDED Double chip conveyor at both sides of the table INCLUDED Cross Chip Conveyor INCLUDED Guarding Doors + handrail INCLUDED Positioning Accuracy 0.010 mm. Repetitive Accuracy 0.005 mm. Machine Colour RAL 7038 / RAL 5012 Portable Handwheel HEIDENHAIN HR-410 Ethernet Connection INCLUDED Carrying Load Table 20.000 Kg. Machine Weight 65.000 Kg. | UNDER POWER
5 | OE-BRIDGE-20-21/005 | Zayer | KP 5000 FIDIA M20/HEIDENHAIN TNC-530 / 1996 | BRIDGE TYPE MILLING MACHINE | Table Surface 5.000 X 1200 mm Longitudinal Travel (X Axis) 4.710 mm Cross Travel (Y Axis) 2.560 mm Vertical Travel (Z Axis) 1.100 mm Distance Between Columns 1.800 mm Number of Heads 3 Heads Direct Outlet Head 6.000 rpm Auto Indexing Head 4º and 5º Axis 6.000 rpm Extended Head 6.000 rpm Automatic Head Change INCLUDED Maximum Height Between Nose and Table with Spherical Head in Vertical Position 1.000 mm. Maximum Height Between Nose and Table with Extended Head 1.350 mm. Maximum Height Between Nose and Table with Direct Output Head 1.705 mm Rapid Traverse Axes (X ,Y ,Z) 15.000 mm/min Maximum Working Feed 5.000 mm/min Taper ISO-50 Main Motor Power 37 Kw. Ranges 2 Ranges Spherical Auto Indexing Head Rotation A Axes: 360 X 1º Rotation B Axes: ÷110º X 1º Coolant Head and Gearbox: INCLUDED Soluble Oil Lubricant Tank With Filter Paper + Magnetic Separator: INCLUDED Axis Head Orientation: INCLUDED Positioning Accuracy: 0.010 mm. Repetitive Accuracy: 0.005 mm. Max. Carrying Load Table: 10.000 Kg. Machine Weight: 34.000 Kg. CNC: FIDIA M20/HEIDENHAIN TNC-530 Portable Handwheel: INCLUDED Year Manufacture: 1996 Total Power Installed: 63 Kva. Machine Condition: GOOD | UNDER POWER
6 | OE-BRIDGE-20-21/006 | Zayer | ZAYER FPU 10000 HEIDENHAIN TNC426 / 2000 | BRIDGE TYPE MILLING MACHINE | TABLE CLAMPING AREA: 10.000 X 2.000 MM TRAVELS: X-AXIS: 10,000 MM Y-AXIS: 3.300 MM Z-AXIS: 1.150 MM B-AXIS -100/ +100 ° RESOLUTION B-AXIS 0,001° C-AXIS 360° 0,001° DISTANCE BETWEEN COLUMNS 2600 MM DISTANCE BETWEEN SPINDLE NOSE AND TABLE SURFACE 1300 MM SPEED RANGE (IN 2 STEPS): 35- 6,000 RPM MAX. WEIGHT OF WORKPIECE 25000 KG TOOL TAPER SK50/ DIN 698771 A-50 SK FEEDS 5- 5000 MM/MIN RAPID FEED 15000 MM/MIN NUMBER OF TOOLS IN MAGAZINE 40 MAX. TOOL WEIGHT 25 KG MAX. TOOL LENGTH 300 MM TOOL DIAMETER 125 MM WORKPIECE DIAMETER WITH 2 VACANT POSITIONS 250 MM MAIN SPINDLE CAPACITY 56 KW | UNDER POWER
| OE-BRIDGE-20-21/007 | Zayer | FM6000 FIDIA C 11 - 4 AXIS /1994 | BRIDGE TYPE MILLING MACHINE | TABLE : 1.600 x 6.000 MM. PASSAGE BETWEEN COLUMNS: 2.500 MM. MAX. WORKING HEIGHT: 2.000 MM. TABLE LONGITUDINAL TRAVEL (X): 6.000 MM. HEAD TRANSVERSAL TRAVEL (Y): 3.200 MM. VERTICAL RAM TRAVEL (Z): 1.000 MM. CROSSRAIL TRAVEL: 1.800 MM. MAX. WEIGHT ON TABLE: 20 TONS. N. 1 RAM TYPE HEAD WITH UNIVERSAL INDEXED HEAD: - C AXIS INDEXED 2,5° - A AXIS MANUAL - SPINDLE TAPER: ISO 50 - SPINDLE MOTOR POWER: 42 KW. - SPINDLES SPEEDS: 50 ÷ 6.000 RPM. WORKING FEEDS (X; Y; Z): 6÷5.000 MM/MIN. RAPID FEEDS (X; Z): 10.000 MM/MIN. RAPID FEEDS (Y): 7.000 MM/MIN. OVERALL DIMENSIONS: 15.350 x 5.814 x 5.630 H MM. TOTAL WEIGHT: 70 TONS. COMPLETE WITH: - DOUBLE CHIPCONVEYOR - LEVELLING SHOES | UNDER POWER

## Moving-Single Column
Sr no | Offer no. | Make | Model / Year | Type | Dimension | M/C. Under Power
1 | OE-MC-20-21/001 | Zayer | 30 KCU-22000 / 2000 | Moving Column Milling Machine | CNC: SIEMENS 840 D Longitudinal Traverse ( X Axis): 22.000 mm Cross Traverse (Y Axis): 1.500 mm Vertical Traverse (Z Axis): 3.000 mm Stoller Table: 6000 X 2000 X 300 mm 2 Unid/ 2 Units Rapid Traverse X Axis: 10.000 mm/min Rapid Traverse Y – Z Axis: 15.000 mm/min Maximum Working Feed: 5.000 mm/min Taper: ISO 50 DIN 69871 AD 50 Turning Speeds: 6.000 r.p.m. AutoIndex Head: 45 º Head: 360.000 Pos. Elbow: 360.000 Pos. Main Motor Power: 37 Kw. Nº Change Range: 2 Ranges Automatic Tool Charger: INCLUDED Tools at ATC: 30 Coolant Through Tool 20 Bar: INCLUDED Soluble Oil Tank with filter paper: INCLUDED Head Coolant System + CF Box: INCLUDED Longitudinal Chip Conveyor: INCLUDED Operator's Platformd with 2000 mm Vertical movement: INCLUDED Ready for Rotor Translating Table (Regulator + Wires): INCLUDED Coolant System in Electrical Cabinet: INCLUDED Machine Weight: 68.000 Kg. Machine Colour RAL 7038 – 5012 Portable Handwheel INCLUDED | UNDER POWER
2 | OE-MC-20-21/002 | Zayer | 30 KCU 5000 / 2003 | Moving Column Milling Machine | Table Surface: 5.000 X 2.000 mm Longitudinal Traverse (X Axis): 5.000 mm Cross Traverse (Y Axis): 1.250 mm Vertical Traverse (Z Axis): 2.000 mm Rapid Traverse X,Y,Z Axis: 15.000 mm/min Max. Working Feed: 5.000 mm/min. Taper: ISO-50 Speed Range: 2 Ranges Main Motor Power: 37 Kw. Turning Speeds Head 45º: 20 – 6.000 r.p.m. Turning Speeds Direct Output Head: 20 – 6.000 r.p.m. Automatic Head Head 45º Head 0,001º Elbow 0,001º Direct Output Head: INCLUDED Pick-up Station for head Changing: INCLUDED Coolant Through Tool 20 Bar: INCLUDED Double Rack Pinion System: INCLUDED Longitudinal Chip Conveyor: INCLUDED Lateral Platform for Operator: INCLUDED Machine Weight: 42.000 Kg. Portable Handwheel: HEIDENHAIN HR-410 | UNDER POWER
3 | OE-MC-20-21/003 | Zayer | 30KCU14000/2001 | Moving Column Milling Machine | Capacity X-axis (Longitudinal) : 14,000mm Y-axis (Cross) : 1,250mm Z-axis (Vertical) : 1,500mm W-axis : 500mm Quill dia. : Ø125mm Spindle taper : DIN 69871 AD50 Spindle speed : 35 ~ 3,000rpm (2 step gear box) Main motor capacity : 37kw CNC system : Siemens 840D Linear scale : Heidenhain, Germany Attachment - Universa head - D'andrea facing head : UT5-400S - Angle head Rotary table - Model : PHCN-PHVCN 1200 - Max. load capacity : 3,500kg - Face plate dia. : 1,200mm - Working position : Horizontal / Vertical ATC magazine - Number of tools : 100 tools - Max. dia. : 125mm - Max. weight : 25kg - Max. length : 300mm Measureing device - Work probe : RMP60 (Renishaw, UK) Coolant - Tank capacity : 1,000 liter - Thru coolant pressure : 20 bar - Filtering & chip conveyor system : Paper filtering - Magnetic separator : Included | UNDER POWER
4 | OE-MC-20-21/004 | Zayer | 30KMU8000 Heidenhain TNC 416B / 1997 | Moving Column Milling Machine | X-axis: 6.400 mm Y-axis: 1.500 mm Z-axis: 1.500 mm Table size: 8.000 x 1.200 mm Table load: 20.000 kg Integrated rotary table: Spirsin 81660/C800-V Table size: 800 x 800 mm CNC Controller: Heidenhain TNC 416B Spindle taper: ISO 50 Spindle speeds: 35 - 3.000 Rpm ATC: 30 positions Automatic head: 2x 360.000 pos. Spindle power: 37 KW Machine weight: 35.500 KG | UNDER POWER

## Gantry-Portal
Sr no | Offer no. | Make | Model / Year | Type | Dimension | M/C. Under Power
1 | OE-GANTRY-20-21/001 | Zayer